## Property Standards-FULL-S1
FieldList Essential Property Standards (For Use with ESFRLP Certificaton Checklist)
Notes: |  | Date of Final Inspection: | Print FINAL INSPECTOR name
Inspection Key: Y = Yes AW = Approved Waiver NA = Not applicable | Work Scope COMPLETE? (Y/AW/NA) | NOTE: A "5" in the WorkScope column indicates this item should have a minimum 5 year life expectancy. |  | Work Scope COMPLETE? (Y/AW/NA)
Section 1: Site Health and Safety |  | Section 2: Building Health and Safety, cont'd
General: Site in good repair, no hazards |  | C. Fire Safety, cont'd
A. Property Access and Egress |  | 2.b. Fireplace hearth of noncombustible materials
A.1. Egress-Safe Platforms and/or steps at all exits |  | 2.c. No unreq. holes in the flue vent/waste pipe
1.a. Entry area 30"h abv grd w/ 36"h min. rails |  | 2.d. Chimneys are tight, safe and maintain draft
1.b. Stairs/rails moisture resistant/protected |  | 2.e. No combustibles within 6" of the thimble
B. Infrastructure: Utilities & Storm/Site Drainage |  | 2.f. No combustible wall finishes
B.1. Connected to clean water supply and sewage |  | D. Sanitary Facilities
B.2. Good yard drainage & discharge, incl. gutters |  | D.1. Adq. potable hot+cold water functioning
C. Fire Safety |  | 1.a. Connected to water supply/sewage disposal
C.1. Site Address numbers/ID visible from street |  | 1.b. Min. fixtures: Toilet, tub/shower, lav., kit. sink
D. Sanitary Conditions |  | 1.c. Water heater for 2.D.1.b and other fixtures |  | 5
D.1. Free of vermin and rodent infestation(s). |  | D.2. Bathroom is private and adequate for hygiene
E. Hazardous Site Conditions |  | D.3. Kitchen: space/equipment operates properly
E.1. Hazards. Soil instability, trash, or fire hazards |  | E. Light, Heat and Ventilation
Section 2: Building Health and Safety |  | E.1. Adq. light; habitable rms have window to ext.
General: Home has no Health & Safety issues |  | E.2. Heat is functional and healthy
A. Dwelling Access, Egress and Security |  | E.3. Air circulation/ventilation is adequate
A.1. Alternate fire exit/interior bath/safe egress |  | 3.a. Bathroom has window or other ventilation
A.2. 2 exits or window exit sized for emerg. egress |  | 3.b. Attic is properly ventilated.
2.a. All bedrooms with operable window |  | 3.c. Dryer vent conveys moisture to ext. per manu.
2.b. 4 or more stair risers: has safe handrails |  | 3.d. Min. one mech. exhaust per 1800sf home
2.c. Stair risers are max. 8 1/4", uniform, stable |  | 3.e. Fresh air intake req. under specific conditions
A.3. The home is reasonably secure |  | F. Lead, Asbestos, Radon and Other Toxins
3.a. All exterior doors lockable |  | F. Home is free of toxins that threaten occupants
3.b. Windows 6' or less above grade are lockable |  | Section 3: Building Space and Structure
B. Hazardous Interior Conditions |  | General: No Space and/or Structural issues
B.1. Continuous, unobstructed exits to grade |  | A.Minimum Space Requirements
1.a. No loose flooring or floor covering |  | A.1. Provide adequate space for a family.
1.b. No dirt floors or wood floors on the ground |  | A.2. Min: 1 ea. of living, kitchen, bath, sleeping area
1.c. Stairs connected to structure, no gap >1" |  | 2.a. Cellars are not uses as habitable space
2. No interior air issues: CO2/dust/sewer-fuel gas+ |  | 2.b. Basement is habitable (meets spec. conditions)
C. Fire Safety |  | A.3. Bathroom is contained in the home
C.1. Min. 1 smoke detector ea. Level, <10 yrs old |  | 3.a. Bathroom w/toilet separate from other rooms
C.2. No gas odor w/ proper ventilation |  | 3.b. Bath fixtures operate w/ traps + hot/cold water
FieldList Essential Property Standards (For Use with ESFRLP Certificaton Checklist)
Notes: |  | Date of Final Inspection: | Print FINAL INSPECTOR name
Inspection Key: Y = Yes AW = Approved Waiver NA = Not Applicable | Work Scope COMPLETE? (Y/AW/NA) | NOTE: A "5" in the WorkScope column indicates this item should have a minimum 5 year life expectancy. |  | Work Scope COMPLETE? (Y/AW/NA)
Section 3: Building Space and Structure, cont'd |  | Section 3: Building Space and Structure, cont'd
A. Minimum Space Requirements, cont'd |  | F. Structural Support
3.c. All waste disp. is approved public/private system |  | F.1. Address all Structural issues during work |  | 5
A.4. Adequate/sanitary food storage/prep/serve area |  | F.2. Sound foundation preventing vermin |  | 5
4.a. Kitchen fixtures operate w/traps + hot/cold water |  | 2.a. Foundation on reasonably dry ground
A.5. One sleeping area per two household members |  | 2.b. No overloaded/decayed/sagging structure |  | 5
B. Exterior Surfaces |  | 2.c. No improper or isolated piers
B.1. Ext. bldg components are structurally sound/safe | 5 | 2.d. Underpinning shall be weather/rodent proof
1.a. Surface coverings prevent moisture/detioration | 5 | 2.e. Crawl space has covered access w/venting
2.a. Foundation is firm, no standing/running water | 5 | F.3. Properly loaded roofs/ceilings/floors
2.b. Crawl spaces have unobstructed vents |  | 3.a. Roof is structurally sound and weatherproof |  | 5
3.a. Wall surface prevents entry of water or vermin | 5 | 3.b. All joists are sound and ends supported |  | 5
3.b. Proper flashing at all wall penetrations (no dmg.) | 5 | 3.c. All joists provide sufficient support |  | 5
B.4. a. Roof prevents entrance of moisture into home | 5 | 3.d. Rafters are adequately braced |  | 5
4.a. Minimum Class C roof covering |  | 3.e. Sound horizontal/sloped structure components |  | 5
4.b. Ea. roof area: no more than two roof coverings |  | 3.f. Roof covering is not loose/rotted/fire damaged |  | 5
C. Interior Surfaces |  | 3.g. No hanging masonry chimneys
C.1. Interior finish materials free of serious defects |  | 3.h. Chimneys do not pose a fire/fall threat. |  | 5
C.2. Floors are sound, safe and support normal loads | 5 | F.4. Wall structure is sound and veritcal |  | 5
2.a. Floors have no visible penetrations/stop rodents |  | 4.a. Walls free of holes/missing parts/leaning+ |  | 5
2.b. Floors are reasonably level |  | 4.b. Foundation structure is safe/prevents vermin |  | 5
2.c. Bath/Toilet/Laundry/Kit. Floors: water impervious |  | 4.c. Studs support exterior finish w/no rot/termites |  | 5
C.3. Wall surface is structurally sound and vertical |  | 4.d. Wall studs not rotted/broken, termite/fire dmg. |  | 5
3.a. Wall surface prevents moist. or vermin (visible) |  | F.5.a. Porches structurally sound/level
3.b. Walls are safe, no loose/falling components |  | 5.b. Stairs structurally sound w/railings attached
B.4.a. Ceilings are safe, no holes/loose/falling comp. |  | Section 4: Building System Standards
D. Doors |  | General: No Building System issues
D.a. Interior: bath/toilet (w/priv. lock) and bedrooms |  | A. Plumbing
D.b. Exterior: lockable doors are water/rodent proof | 5 | A.1. Supplies hot & cold water, pipes freeze protd. |  | 5
D.c. Doors are sound and in working condition |  | A.2. Waste lines convey gas to exterior/do not leak |  | 5
E. Windows |  | 2.a. Plumbing vents properly sized and functioning
E.1. One window in the living and each sleeping room |  | 2.b. Sewer & water lines supported: no leak/break
E.2. Windows have no missing/broken glass | 5 | A.3. Fixtures function w/ no leak/break |  | 5
2.a. Operable windows have locks/open freely (int.) |  | NOTE: A "5" in the WorkScope column indicates this item should have a minimum 5 year life expectancy.
2.b. Oper.windows=movable screens w/o exemption
FieldList Essential Property Standards (For Use with ESFRLP Certificaton Checklist)
Notes: |  | Date of Final Inspection: | Print FINAL INSPECTOR name
Inspection Key: Y = Yes AW = Approved Waiver NA = Not Applicable | Work Scope COMPLETE? (Y/AW/NA) | NOTE: A "5" in the WorkScope column indicates this item should have a minimum 5 year life expectancy. |  | Work Scope COMPLETE? (Y/AW/NA)
Section 4: Building System Standards, cont'd |  | Section 5: Energy Efficiency Standards
A. Plumbing, cont'd |  | General: No Energy Efficiency Issues
3.a. Fixtures function w/ hot & cold water & req. traps | 5 | A. Air Tightness
3.b. No cracked/broken/badly chipped fixtures |  | A. Weatherproof and capable adequate heat
3.c. Toilets connected to cold water w/traps |  | A.1. Attic/Ceiling: no air infiltration from holes
B. Heating, Cooling and Ventilation |  | A.2. Floors: no air infiltration from holes
B.1. Thermal environment is healthy for humans | 5 | A.3. Walls: water-, weather-, rodent proof
1.a. Heating and cooling (zones 3&4) system functions | 5 | A.4. Weathertight doors and windows
1.b. No unvented/non-sealed combusiton heaters |  | B. Insulation
1.c. CO detector: home w/ garage or combustion appl. |  | Accessible attics have properly installed, R-38
B.2. HVAC heats to 68◦ F interior when 20◦ F exterior |  | C. Crawlspace
2.a. Gas and oil burning equip/install meets code | 5 | 100% 6 mil poly or better ground cover
2.b. Any fireplace is not the primary heat/no damage |  | NOTES
B.3. Adequate fresh air/ventilation/air circulation
3.a. One mechanical fan: exhausts 50cfm min. | 5
3.b. Terminate all ventilation/exhaust ducts outside
3.c. Fresh/Intake Air located away from contaminants
3.d. Passive air intakes filtered for contaminants
3.e. Intake protection is sized not <1/4" & not >1/2"
C. Electrical
C.1. Safe/sufficient electric wiring/equipment/fixtures
1.a. Wiring/fixtures not a fire hazard & meet code | 5
1.b. No missing/cracked/exposed/overloaded elec.
1.c. Fixtures secured and no flexible cords substituted
C.2.a. Fuses and branch circuit | 5
2.b. Functional outlets in living/bedrms (2) and kit. (1)
2.c. Any outlets in bathroom(s) are GFCI
C.3.a. Functioning oven & stove or range (microwave)
3.b. Functioning refrigerator/freezer @ proper temp.
C.4. Lighting fixtures in rooms when safety requires
4.a. Non-operable fixtures: safe/disconnected/ sealed
4.b. Lights at entrances and exits are required.
NOTE: A "5" in the WorkScope column indicates this item should have a minimum 5 year life expectancy. This includes the following major building systems: structural support, roofing, cladding and weatherproofing, plumbing, electrical, and HVAC (see Section 4, General).

## Property Standards-FULL-S2
Checklist Essential Property Standards |  | Date of Initial Inspection: |  | Print INITIAL INSPECTOR name
ESFRLP Partner and Cycle _________________________________________ Address, City, Zip of Property: _________________________________________
|  | Date of Final Inspection: |  | Print FINAL INSPECTOR name
Inspection Key: Y = Yes N = No U = Unsure/not exposed/see Notes AW = Approved Waiver X = Repair XX = Replacement B = Both Repair and Replacement for item | Meets Property Standard? (Y/N/U/AW) | Repair (X) or Replacement (XX) or BOTH (B)? | Work Scope COMPLETE? (Y/AW) | NOTES
Section 2: Building Health and Safety | Section 1 Complete? Rehabilitation Specialist Initials: _________
Dwelling: General
All areas and components of the housing must be free of health and safety hazards. These include, but are not limited to, air quality, electrical hazards, emergency/ fire exits, flammable materials, garbage and debris, handrail hazards, infestation, and lead-based paint. For example, the buildings must have fire exits that are not blocked and have hand rails that are undamaged and have no other observable deficiencies. The housing must have no evidence of infestation by rats, mice, or other vermin, or of garbage and debris. The housing must have no evidence of electrical hazards, natural hazards, or fire hazards. The dwelling must have proper ventilation and be free of mold, odor (e.g., propane, natural gas, methane gas), or other observable deficiencies. The housing must comply with all requirements related to the evaluation and reduction of lead-based paint hazards and have available proper certifications of such (see 24 CFR part 35).
A. Dwelling Access, Egress and Security
1. Access. The dwelling unit must be able to be used and maintained without unauthorized use of other private properties. The building must provide an alternate means of exit in case of fire (such as fire stairs or egress through windows). Access shall be provided to all rooms within a dwelling unit without passing through a public space. Access to toilet and bathing facilities shall be through a weather-tight area without going outside the building.
Section 2, contd. | Meets Property Standard? (Y/N/U/AW) | Repair (X) or Replacement (XX) or BOTH (B)? | Work Scope COMPLETE? (Y/AW) | NOTES
A. Dwelling Access, Egress & Security, contd
2. Egress. Each dwelling unit must provide two (2) remote exits or if only one (1) exit door is provided, every sleeping room must have at least one (1) openable window approved for emergency egress. The window must be operable from the inside without use of a key or tool. It is preferable that the window sill height does not exceed forty-four (44) inches above the floor and provides a minimum clear opening width of twenty (20) inches and a minimum clear opening height of twenty-two (22) inches. The total net clear opening shall not be less than four (4) square feet. Bars, grills or other obstructions placed over these windows must be releasable or removed from the inside with the use of reasonable force/dexterity and without the use of a key or tool.
2.a. Each sleeping room must have at least one operable window in proper working order.
2.b. Stairwells and flights of stairs, attached to or within a dwelling unit, that contain four (4) or more risers shall have handrails. Every rail shall be firmly fastened and maintained in good condition
2.c. Every stair riser on the path of egress from the home’s sleeping rooms shall be reasonably uniform and shall not exceed eight and one-fourth (8 ¼) inches in height and shall be securely fastened in position.
3. Security. The dwelling unit must provide adequate security for the family.
3.a. The exterior doors of the dwelling unit must be lockable. Exterior doors are doors by which someone can enter or exit the dwelling unit.
Section 2, contd. | Meets Property Standard? (Y/N/U/AW) | Repair (X) or Replacement (XX) or BOTH (B)? | Work Scope COMPLETE? (Y/AW) | NOTES
A. Dwelling Access, Egress & Security, contd
3.b. Unit windows located on the first floor, at the basement level, on a fire escape, porch, or other outside space that can be reached from the ground and that are designed to be opened must have a locking device. (Windows with sills less than six feet off the ground are considered accessible.) Traditional window locks, those provided by storm/screen combination windows, window pins, and nails are acceptable. Windows leading to a fire escape or required to meet egress or ventilation requirements may not be permanently nailed shut.
B. Hazardous Interior Conditions
1. Egress. Safe, continuous and unobstructed exits shall be provided from the interior of the structure to the exterior at street or grade level.
1.a. There shall be no loose flooring or floor covering. |  |  |  | 5
1.b. There shall be no dirt floors or wood floors on the ground.
1.c. No flight of stairs settled more than one (1) inch out of its intended position or pulled away from supporting or adjacent structures shall be allowed.
2. Interior Air Health Threats. The dwelling unit must be free of air pollutant levels that threaten the occupants’ health, including carbon monoxide, sewer gas, fuel gas, dust, and other harmful pollutants.
C. Fire Safety
1. Alarms and Detectors: The dwelling unit must include at least one battery-operated or hard-wired smoke detector, in proper operating condition and less than 10 years old, on each level of the unit, including basements, but excluding crawl spaces and unfinished attics.
Section 2, contd. | Meets Property Standard? (Y/N/U/AW) | Repair (X) or Replacement (XX) or BOTH (B)? | Work Scope COMPLETE? (Y/AW) | NOTES
C. Fire Safety, cont'd
2. Combustibles and Combustible Materials. The dwelling units must have proper ventilation and be free of odor (e.g., propane, natural gas, methane gas), or other observable combustion deficiencies.
2.a. Liquid fuel stored on the premises shall be stored in accordance with the provisions of the North Carolina State Building Code and any other applicable codes.
2.b. Hearths shall be of noncombustible material and shall extend at least twelve (12) inches beyond the face and six (6) inches beyond each side of the fireplace opening. No combustible materials shall be permitted within seven (7) inches of the top and seven (7) inches on either side of the fireplace opening.
2.c. No holes shall be permitted in the flue/vent of any fuel-burning equipment or waste pipe except for necessary vent connections and clean-out doors.
2.d. Existing chimneys shall be tight, safe and capable of maintaining proper draft of combustion by-products to outside air. Thimbles shall be grouted tightly and shall be located high enough to provide proper draft for the heating appliance served thereby.
2.e. No combustible material shall be located within six (6) inches of the thimble.
2.f. There shall be no cardboard, newspaper, or other similar highly combustible wall finish.
D. Sanitary Facilities
1. General: The dwelling unit must have hot and cold running water, including an adequate source of potable water.
1.a. Every dwelling unit shall be connected to an approved water supply and sewage disposal system.
Section 2, contd. | Meets Property Standard? (Y/N/U/AW) | Repair (X) or Replacement (XX) or BOTH (B)? | Work Scope COMPLETE? (Y/AW) | NOTES
D. Sanitary Facilities, cont'd
1.b. Every dwelling unit used or intended for use as human habitation shall have an enclosed bathroom and toilet facilities complete with water closet, tub or shower and lavatory; and shall also have a kitchen sink, all of which shall be connected to approved water and sewer systems with unimpeded flow to each inlet or outlet.
1.c. Water-heating facilities shall be provided which are properly installed, are maintained in safe and good working condition, are properly connected with the hot water line to each tub, shower, lavatory, kitchen sink, washing machine, and/or any other supplied plumbing fixture and are capable of supplying water at a temperature of not less than one hundred twenty (120) degrees Fahrenheit. Such supplied water-heated facilities shall be capable of operating independently of the space-heating equipment. |  |  |  | 5
2. Human Hygiene. The dwelling unit’s sanitary facility must be in proper operating condition, usable in privacy, and adequate for personal hygiene and the disposal of human waste.
3. Food Preparation. The dwelling unit must have suitable space and equipment to store, prepare, and serve food in a sanitary manner. All required equipment must be in proper operating condition.
E. Light, Heat and Ventilation
1. Light. Each room must have adequate natural or artificial illumination to permit normal indoor activities and to support the health and safety of occupants. Every habitable room in a dwelling or dwelling unit shall contain a window or windows facing outside.
2. Heat. The dwelling unit must be able to provide a thermal environment that is healthy for the human body.
Section 2, contd. | Meets Property Standard? (Y/N/U/AW) | Repair (X) or Replacement (XX) or BOTH (B)? | Work Scope COMPLETE? (Y/AW) | NOTES
E. Light, Heat and Ventilation, cont'd
3. Ventilation. There must be adequate air circulation in the dwelling unit.
3.a. Bathroom areas must have one openable window or other adequate passive or mechanical ventilation.
3.b. Attics shall be properly ventilated.
3.c. Clothes dryers shall be exhausted in accordance with the manufacturer’s instructions. Dryer exhaust systems shall be independent of all other systems and shall convey the moisture and any products of combustion to the outside of the building.
3.d. The home must have at least one exhaust fan in any bedroom, living room, bathroom or kitchen vented to the outside for every 1800 SF. The exhaust fan must be capable of continuous operation to provide fresh air from a clean source. Additionally, the home shall have an exhaust fan vented to the outside in at least one of the following locations: bathroom or kitchen. If this fan meets the minimum criteria for an exhaust fan (see Section 4) and the home is less than 1800 SF, then a single exhaust fan in the home is acceptable.
3.e. A filtered and protected passive or mechanical fresh air intake system is required if the home or occupants meet any of the following criteria: inoperable or no windows in any habitable room; an open fireplace is present; known indoor contaminants are present (for example: lead, asbestos, radon, carbon monoxide, mold, cigarette smoke) and/or a home occupant has a respiratory illness.
F. Lead, Asbestos, Radon and Other Toxins
The dwelling unit must be free of lead, asbestos, radon and other toxin hazards that threaten occupants’ health.

## Property Standards-FULL-S3
Checklist Essential Property Standards |  | Date of Initial Inspection: |  | Print INITIAL INSPECTOR name
ESFRLP Partner and Cycle _________________________________________ Address, City, Zip of Property: _________________________________________
|  | Date of Final Inspection: |  | Print FINAL INSPECTOR name
Inspection Key: Y = Yes N = No U = Unsure/not exposed/see Notes AW = Approved Waiver X = Repair XX = Replacement B = Both Repair and Replacement for item | Meets Property Standard? (Y/N/U/AW) | Repair (X) or Replacement (XX) or BOTH (B)? | Work Scope COMPLETE? (Y/AW) | NOTES
Section 3: Building Space & Structure | Section 1 Complete? Rehabilitation Specialist Initials: _________
Dwelling Unit: General
Dwelling Unit. The dwelling unit must be structurally sound, habitable, and in good repair. All areas and aspects of the dwelling unit (for example, the unit's bathroom, ceiling, doors, floors, kitchen, patio/porch/balcony, stairs, walls, and windows) must be free of health and safety hazards, functionally adequate, operable, and in good repair.
A. Minimum Space Requirements
1. General. The dwelling unit must provide adequate space for the family.
2. Habitable Rooms. At a minimum, the dwelling unit must have a living room, a kitchen and a bathroom and at least one sleeping area.
2.a. No cellar shall be considered a habitable area.
2b. No basement shall be used as a habitable room or housing unit unless: the floors and walls are impervious to leakage of underground and surface runoff water and insulated against dampness and condensation and there is at least one means of egress that meets building exit standards.
3. Sanitary Facilities. The dwelling unit must include sanitary facilities within the unit. The sanitary facilities must be in proper operating condition and adequate for personal cleanliness and disposal of human waste. The sanitary facilities must be usable in privacy.
3.a. The bathroom must be located in a separate room and have a flush toilet in proper operating condition.
Section 3, contd. | Meets Property Standard? (Y/N/U/AW) | Repair (X) or Replacement (XX) or BOTH (B)? | Work Scope COMPLETE? (Y/AW) | NOTES
A. Minimum Space Requirements, cont'd
3.b. The unit must have a fixed basin (lavatory) with a sink trap as well as a shower or tub both with hot and cold running water in proper operating condition.
3.c. All sanitary facilities must utilize an approved public or private sanitary waste disposal system.
4. Food Preparation. The dwelling unit must have suitable space and equipment to store, prepare, and serve food in a sanitary manner.
4.a The dwelling unit must have a kitchen sink in proper operating condition, with a sink trap and hot and cold running water. The sink must drain into an approved public or private system.
5. Sleeping Areas. The dwelling unit must have at least one sleeping area (bedroom or living/sleeping room) for every two persons.
B. Exterior Surfaces
1. General. Each building on the site must be structurally sound, secure, habitable, and in good repair. Each building's doors, fire escapes, foundations, lighting, roofs, walls, and windows, where applicable, must be free of health and safety hazards, operable, and in good repair. All exterior surfaces shall be structurally sound. |  |  |  | 5
1.a. All exterior surface shall be protected with paint or other approved protective covering to prevent deterioration and the entrance or penetration of moisture. |  |  |  | 5
2.a. Foundation - The foundation shall be on firm, reasonably dry ground, and there shall be no water standing or running under the building. |  |  |  | 5
2..b. Foundation - Homes with a crawl space have unobstructed foundation vents.
Section 3, contd. | Meets Property Standard? (Y/N/U/AW) | Repair (X) or Replacement (XX) or BOTH (B)? | Work Scope COMPLETE? (Y/AW) | NOTES
B. Exterior Surfaces, cont'd
3.a. Walls - The exterior wall surface must not have any serious defects such as leaning, buckling, sagging, large holes, or defects that may result in water infiltration or vermin infestation. |  |  |  | 5
3.b. Walls - There shall be proper flashing at walls and chimney, windows, doors or any other wall penetration. For hidden/non-visible flashing, the presence of no damage assumes proper flashing. |  |  |  | 5
4.a. Roof - Roofing shall prevent the entrance of moisture into the dwelling unit. |  |  |  | 5
4.a. There shall be a minimum of Class C roof covering.
4.b. There shall be no roof with more than two (2) roof coverings.
C. Interior Surfaces
1. General: Interior finish materials/finish substrates shall be free of serious defects.
2. Floors: Floors shall be in sound condition and good repair and shall be safe to use and capable of supporting the load which normal use may cause to be placed thereon. |  |  |  | 5
2.a. After removal of any non-affixed treatment or object including all furniture, floors shall be reasonably smooth, not rotten or worn through, and without visible or excessive cracks/deterioration which permit rodents to penetrate rooms.
2.b. Floors shall be reasonably level.
2.c. All bathroom, toilet room, laundry and kitchen floors shall be constructed reasonably impervious to water so as to permit such floor to be readily kept in a clean and sanitary condition
3. Walls: Walls shall be in sound condition, not seriously out of plumb and structurally sound.
Section 3, contd. | Meets Property Standard? (Y/N/U/AW) | Repair (X) or Replacement (XX) or BOTH (B)? | Work Scope COMPLETE? (Y/AW) | NOTES
C. Interior Surfaces, cont'd
3.a. After removal of any non-affixed treatment or object including all furniture, there shall be no visible loose plaster, loose boards or other loose wall materials susceptible to falling.
3.b. There shall be no exposed/evident/visible seriously rotted, termite-damaged, fire-damaged or broken studs.
4.a. Ceiling: The ceiling shall be substantially vermin and rodent-proof. After removal of any non-affixed treatment(s) or object(s), there shall be no visible loose plaster, boards, sheetrock or other ceiling finish susceptible to falling.
D. Doors
a. General: Doors shall be provided at all doorways leading to bedrooms, toilet rooms, and bathrooms and all rooms adjoining a public space. Toilet and bath doors shall have an operable privacy lock.
b. Exterior doors shall be water and rodent-proof and lockable from inside and outside.
c. Doors shall be in sound working condition and good repair.
E. Windows
1. General. There must be at least one window in both the living room and each sleeping room.
2. Function. Window frames and glass shall have no missing, cracked or broken glass.
2. a. All operable windows shall be provided with suitable hardware to include operable locks and shall be made to open freely.
Section 3, contd. | Meets Property Standard? (Y/N/U/AW) | Repair (X) or Replacement (XX) or BOTH (B)? | Work Scope COMPLETE? (Y/AW) | NOTES
E. Windows, cont'd
2.b. All operable and openable windows shall be adequately screened. Screens shall not be permanently fixed to the window frame or sash. The screens on windows and doors may be omitted for dwelling units containing a permanently installed heating and air conditioning system providing the dwelling unit with year round mechanical ventilation. Screens shall be installed in dwellings with window air conditioning units which are not permanently installed.
F. Structural Support
1. General. The dwelling unit must be structurally sound. The structure must not present any threat to the health and safety of the occupants and must protect the occupants from the environment. Any structural issue uncovered during the execution of the scope of work must be addressed for the health, safety and protection from the environment of the occupants. |  |  |  | 5
2. Foundation. The foundation and exterior wall structure and surface must not have any serious defects such as serious leaning, buckling, sagging, large holes, or defects that may result in air infiltration or vermin infestation. |  |  |  | 5
2.a. The foundation shall be on firm, reasonably dry ground, and there shall be no water standing or running under the building.
2.b. Broken, overloaded, decayed or excessively sagging sills, beams, girders and joists shall be prohibited. |  |  |  | 5
2.c. All elements of the foundation including piers, underpinning and masonry, shall be in good repair. Piers shall be sound. i. There shall be no wood stiff knees piers or other improper piers. ii. No isolated masonry pier shall exceed (10) times the least dimension.
Section 3, contd. | Meets Property Standard? (Y/N/U/AW) | Repair (X) or Replacement (XX) or BOTH (B)? | Work Scope COMPLETE? (Y/AW) | NOTES
F. Structural Support, cont'd
3.d. Underpinned units shall use an approved material so as to be substantially weatherproof and rodent-proof.
3.e. Units with a crawl space will have a crawl space access, with cover. Adequate ventilation shall be provided to the foundation area by approved methods.
3. Roofs, Ceilings & Floors
Roofs shall be in sound condition and capable of supporting the load intended. Floors, attic floors and ceilings shall be in sound condition and good repair and shall be safe to use and capable of supporting the load which normal use may cause to be placed thereon.
3.a. The roof must be structurally sound and weather-proof. |  |  |  | 5
3.b. There shall be no exposed/evident/visible rotten, broken, sagging, or fire-damaged joists or improperly supported ends. |  |  |  | 5
3.c. Joists and supporting members shall provide sufficient support. |  |  |  | 5
3.d. Rafters shall be adequately braced.
3.e. Broken, overloaded, decayed or excessively sagging sills, beams, girders and joists shall be prohibited. |  |  |  | 5
3.f. There shall be no loose, or visibly rotted or fire-damaged sheathing or roof covering. |  |  |  | 5
3.g. All existing hanging masonry chimneys shall be removed or reattached.
h. There shall be no chimneys or parts thereof which are defective, deteriorated or in danger of falling, or in such condition or locations as to constitute a fire hazard. |  |  |  | 5
Section 3, contd. | Meets Property Standard? (Y/N/U/AW) | Repair (X) or Replacement (XX) or BOTH (B)? | Work Scope COMPLETE? (Y/AW) | NOTES
4. Walls
All load-bearing walls, exterior or interior, shall not be substantially bowed or out-of-plumb and shall be structurally sound. |  |  |  | 5
4.a. Walls must not have any serious defects such as severe bulging or leaning, large holes, loose surface materials, severe buckling, missing parts, or other serious damage. |  |  |  | 5
4.b. The foundation and exterior wall structure must not have any serious defects such as serious leaning, buckling, sagging, or defects that may result in unsafe conditions or vermin infestation. |  |  |  | 5
4.c. Studs shall provide sufficient support for sheathing or exterior finish and shall not be visibly rotten or termite damaged. |  |  |  | 5
4. d. There shall be no visibly rotted, termite [-damaged], fire-damaged or broken studs. |  |  |  | 5
5. Other
5.a. Porches: Foundation, floor, ceiling and roof shall be equal to standards as set forth above, except sills and joists need not be level if providing drainage of floors; floors need not be weather-tight. Posts and railings shall not be visibly rotted or termite-damaged.
5.b. Stairs: They shall be safe to use and capable of supporting the load that normal use may cause to be placed thereon. Every rail shall be firmly fastened and maintained in good condition. No rotting, sagging or deteriorated supports shall be allowed.

## Property Standards-FULL-S4
Checklist Essential Property Standards |  | Date of Initial Inspection: |  | Print INITIAL INSPECTOR name
ESFRLP Partner and Cycle _________________________________________ Address, City, Zip of Property: _________________________________________
|  | Date of Final Inspection: |  | Print FINAL INSPECTOR name
Inspection Key: Y = Yes N = No U = Unsure/not exposed/see Notes AW = Approved Waiver X = Repair XX = Replacement B = Both Repair and Replacement for item | Meets Property Standard? (Y/N/U/AW) | Repair (X) or Replacement (XX) or BOTH (B)? | Work Scope COMPLETE? (Y/AW) | NOTES
Section 4: Building Health and Safety | Section 1 Complete? Rehabilitation Specialist Initials: _________
Section 4, contd. | Meets Property Standard? (Y/N/U/AW) | Repair (X) or Replacement (XX) or BOTH (B)? | Work Scope COMPLETE? (Y/AW) | NOTES
Section 4, contd. | Meets Property Standard? (Y/N/U/AW) | Repair (X) or Replacement (XX) or BOTH (B)? | Work Scope COMPLETE? (Y/AW) | NOTES
5
Section 4, contd. | Meets Property Standard? (Y/N/U/AW) | Repair (X) or Replacement (XX) or BOTH (B)? | Work Scope COMPLETE? (Y/AW) | NOTES
Section 4, contd. | Meets Property Standard? (Y/N/U/AW) | Repair (X) or Replacement (XX) or BOTH (B)? | Work Scope COMPLETE? (Y/AW) | NOTES
5
Section 4, contd. | Meets Property Standard? (Y/N/U/AW) | Repair (X) or Replacement (XX) or BOTH (B)? | Work Scope COMPLETE? (Y/AW) | NOTES

## Property Standards-FULL-S5
Checklist Essential Property Standards |  | Date of Initial Inspection: |  | Print INITIAL INSPECTOR name
ESFRLP Partner and Cycle _________________________________________ Address, City, Zip of Property: _________________________________________
|  | Date of Final Inspection: |  | Print FINAL INSPECTOR name
Inspection Key: Y = Yes N = No U = Unsure/not exposed/see Notes AW = Approved Waiver X = Repair XX = Replacement B = Both Repair and Replacement for item | Meets Property Standard? (Y/N/U/AW) | Repair (X) or Replacement (XX) or BOTH (B)? | Work Scope COMPLETE? (Y/AW) | NOTES
Section 5 | Section 1 Complete? Rehabilitation Specialist Initials: _________
Section 5, contd. | Meets Property Standard? (Y/N/U/AW) | Repair (X) or Replacement (XX) or BOTH (B)? | Work Scope COMPLETE? (Y/AW) | NOTES
Section 5, contd. | Meets Property Standard? (Y/N/U/AW) | Repair (X) or Replacement (XX) or BOTH (B)? | Work Scope COMPLETE? (Y/AW) | NOTES
5
Section 5, contd. | Meets Property Standard? (Y/N/U/AW) | Repair (X) or Replacement (XX) or BOTH (B)? | Work Scope COMPLETE? (Y/AW) | NOTES
Section 5, contd. | Meets Property Standard? (Y/N/U/AW) | Repair (X) or Replacement (XX) or BOTH (B)? | Work Scope COMPLETE? (Y/AW) | NOTES
5
Section 5, contd. | Meets Property Standard? (Y/N/U/AW) | Repair (X) or Replacement (XX) or BOTH (B)? | Work Scope COMPLETE? (Y/AW) | NOTES